## About
EHPpUC Electrolyzer Hydrogen Production per Unit Capacity
Source: | White Paper on China's Hydrogen Energy and Fuel Cell Industry
2019
http://www.h2cn.org/Uploads/2019/08/15/u5d54d41053702.pdf
| Page 3 | Page 24
Notes
This variable should contain the minimum input electricity
capacity requirements to produce a particular amount
of hydrogen per year via electrolysis. Thus, it assumes
the electrolyzer runs 24/7/365.

## Calculations
Page 24/white paper | White paper (p24)
tons H2 / MW | kWh/m3 H2 | m3 H2/kg
0.0164
173.8095 | 4.5 | 11.2
Hydrogen Energy Density (Higher Heating Value)
61478 | BTU/lb | White Paper on China's Hydrogen Energy and Fuel Cell Industry: 143MJ/kg
lb per metric ton
2204.62 | lb/metric ton
BTU H2 / MW (annual production)
23557383024.4762

## EHPpUC
| 2017 | 2018 | 2019 | 2020 | 2021 | 2022 | 2023 | 2024 | 2025 | 2026 | 2027 | 2028 | 2029 | 2030 | 2031 | 2032 | 2033 | 2034 | 2035 | 2036 | 2037 | 2038 | 2039 | 2040 | 2041 | 2042 | 2043 | 2044 | 2045 | 2046 | 2047 | 2048 | 2049 | 2050 | 2051 | 2052 | 2053 | 2054 | 2055 | 2056 | 2057 | 2058 | 2059 | 2060
(BTU H2/yr) / MW | 23557383024.4762 | 23557383024.4762 | 23557383024.4762 | 23557383024.4762 | 23557383024.4762 | 23557383024.4762 | 23557383024.4762 | 23557383024.4762 | 23557383024.4762 | 23557383024.4762 | 23557383024.4762 | 23557383024.4762 | 23557383024.4762 | 23557383024.4762 | 23557383024.4762 | 23557383024.4762 | 23557383024.4762 | 23557383024.4762 | 23557383024.4762 | 23557383024.4762 | 23557383024.4762 | 23557383024.4762 | 23557383024.4762 | 23557383024.4762 | 23557383024.4762 | 23557383024.4762 | 23557383024.4762 | 23557383024.4762 | 23557383024.4762 | 23557383024.4762 | 23557383024.4762 | 23557383024.4762 | 23557383024.4762 | 23557383024.4762 | 23557383024.4762 | 23557383024.4762 | 23557383024.4762 | 23557383024.4762 | 23557383024.4762 | 23557383024.4762 | 23557383024.4762 | 23557383024.4762 | 23557383024.4762 | 23557383024.4762