## About
BGDPbES BAU Guaranteed Dispatch Percentage by Electricity Source
Notes:
This variable is used to specify the percentage of potential electricity output from each
source that is guaranteed (e.g. dispatched before any least-cost dispatching
begins) in the BAU case.
Some dispatch from peaking plants (natural gas peakers and petroleum-fired plants)
is guaranteed in the model, to provide for grid stability and regulation needs.
The model will disatch these plants in the guaranteed dispatch section by the larger
of the default amount or the amount specified here by the user.

## Coal Calculation
全国电厂供热 | 2022
供热消耗标煤量（万吨） | 22290
发电量（kwh） | 1814628900000
全国燃煤发电量（kwh） | 5079200000000
Guarantee Dispatch Percentage | 0.35727
燃煤装机容量（万千瓦） | 112434
全国供热容量（万千瓦） | 61518

## BGDPbES
BAU Guaranteed Dispatch (dimensionless) | 2015 | 2016 | 2017 | 2018 | 2019 | 2020 | 2021 | 2022 | 2023 | 2024 | 2025 | 2026 | 2027 | 2028 | 2029 | 2030 | 2031 | 2032 | 2033 | 2034 | 2035 | 2036 | 2037 | 2038 | 2039 | 2040 | 2041 | 2042 | 2043 | 2044 | 2045 | 2046 | 2047 | 2048 | 2049 | 2050 | 2051 | 2052 | 2053 | 2054 | 2055 | 2056 | 2057 | 2058 | 2059 | 2060
hard coal | 0 | 0 | 0 | 0 | 0 | 0 | 0 | 0 | 0 | 0 | 0 | 0 | 0 | 0 | 0 | 0 | 0 | 0 | 0 | 0 | 0 | 0 | 0 | 0 | 0 | 0 | 0 | 0 | 0 | 0 | 0 | 0 | 0 | 0 | 0 | 0 | 0 | 0 | 0 | 0 | 0 | 0 | 0 | 0 | 0 | 0
natural gas nonpeaker | 0 | 0 | 0 | 0 | 0 | 0 | 0 | 0 | 0 | 0 | 0 | 0 | 0 | 0 | 0 | 0 | 0 | 0 | 0 | 0 | 0 | 0 | 0 | 0 | 0 | 0 | 0 | 0 | 0 | 0 | 0 | 0 | 0 | 0 | 0 | 0 | 0 | 0 | 0 | 0 | 0 | 0 | 0 | 0 | 0 | 0
nuclear | 1 | 1 | 1 | 1 | 1 | 1 | 1 | 1 | 1 | 1 | 1 | 1 | 1 | 1 | 1 | 1 | 1 | 1 | 1 | 1 | 1 | 1 | 1 | 1 | 1 | 1 | 1 | 1 | 1 | 1 | 1 | 1 | 1 | 1 | 1 | 1 | 1 | 1 | 1 | 1 | 1 | 1 | 1 | 1 | 1 | 1
hydro | 0.8 | 0.8 | 0.8 | 0.8 | 0.8 | 0.8 | 0.8 | 0.8 | 0.8 | 0.8 | 0.8 | 0.8 | 0.8 | 0.8 | 0.8 | 0.8 | 0.8 | 0.8 | 0.8 | 0.8 | 0.8 | 0.8 | 0.8 | 0.8 | 0.8 | 0.8 | 0.8 | 0.8 | 0.8 | 0.8 | 0.8 | 0.8 | 0.8 | 0.8 | 0.8 | 0.8 | 0.8 | 0.8 | 0.8 | 0.8 | 0.8 | 0.8 | 0.8 | 0.8 | 0.8 | 0.8
onshore wind | 0.95 | 0.95 | 0.95 | 0.95 | 0.95 | 0.95 | 0.95 | 0.95 | 0.95 | 0.95 | 0.95 | 0.95 | 0.95 | 0.95 | 0.95 | 0.95 | 0.9 | 0.9 | 0.9 | 0.9 | 0.9 | 0.9 | 0.9 | 0.9 | 0.9 | 0.9 | 0.8 | 0.8 | 0.8 | 0.8 | 0.8 | 0.8 | 0.8 | 0.8 | 0.8 | 0.8 | 0.8 | 0.8 | 0.8 | 0.8 | 0.8 | 0.8 | 0.8 | 0.8 | 0.8 | 0.8
solar PV | 0.95 | 0.95 | 0.95 | 0.95 | 0.95 | 0.95 | 0.95 | 0.95 | 0.95 | 0.95 | 0.95 | 0.95 | 0.95 | 0.95 | 0.95 | 0.95 | 0.9 | 0.9 | 0.9 | 0.9 | 0.9 | 0.9 | 0.9 | 0.9 | 0.9 | 0.9 | 0.8 | 0.8 | 0.8 | 0.8 | 0.8 | 0.8 | 0.8 | 0.8 | 0.8 | 0.8 | 0.8 | 0.8 | 0.8 | 0.8 | 0.8 | 0.8 | 0.8 | 0.8 | 0.8 | 0.8
solar thermal | 0.95 | 0.95 | 0.95 | 0.95 | 0.95 | 0.95 | 0.95 | 0.95 | 0.95 | 0.95 | 0.95 | 0.95 | 0.95 | 0.95 | 0.95 | 0.95 | 0.9 | 0.9 | 0.9 | 0.9 | 0.9 | 0.9 | 0.9 | 0.9 | 0.9 | 0.9 | 0.8 | 0.8 | 0.8 | 0.8 | 0.8 | 0.8 | 0.8 | 0.8 | 0.8 | 0.8 | 0.8 | 0.8 | 0.8 | 0.8 | 0.8 | 0.8 | 0.8 | 0.8 | 0.8 | 0.8
biomass | 0.95 | 0.95 | 0.95 | 0.95 | 0.95 | 0.95 | 0.95 | 0.95 | 0.95 | 0.95 | 0.95 | 0.95 | 0.95 | 0.95 | 0.95 | 0.95 | 0.95 | 0.95 | 0.95 | 0.95 | 0.95 | 0.95 | 0.95 | 0.95 | 0.95 | 0.95 | 0.95 | 0.95 | 0.95 | 0.95 | 0.95 | 0.95 | 0.95 | 0.95 | 0.95 | 0.95 | 0.95 | 0.95 | 0.95 | 0.95 | 0.95 | 0.95 | 0.95 | 0.95 | 0.95 | 0.95
geothermal | 0.95 | 0.95 | 0.95 | 0.95 | 0.95 | 0.95 | 0.95 | 0.95 | 0.95 | 0.95 | 0.95 | 0.95 | 0.95 | 0.95 | 0.95 | 0.95 | 0.95 | 0.95 | 0.95 | 0.95 | 0.95 | 0.95 | 0.95 | 0.95 | 0.95 | 0.95 | 0.95 | 0.95 | 0.95 | 0.95 | 0.95 | 0.95 | 0.95 | 0.95 | 0.95 | 0.95 | 0.95 | 0.95 | 0.95 | 0.95 | 0.95 | 0.95 | 0.95 | 0.95 | 0.95 | 0.95
petroleum | 0 | 0 | 0 | 0 | 0 | 0 | 0 | 0 | 0 | 0 | 0 | 0 | 0 | 0 | 0 | 0 | 0 | 0 | 0 | 0 | 0 | 0 | 0 | 0 | 0 | 0 | 0 | 0 | 0 | 0 | 0 | 0 | 0 | 0 | 0 | 0 | 0 | 0 | 0 | 0 | 0 | 0 | 0 | 0 | 0 | 0
natural gas peaker | 0 | 0 | 0 | 0 | 0 | 0 | 0 | 0 | 0 | 0 | 0 | 0 | 0 | 0 | 0 | 0 | 0 | 0 | 0 | 0 | 0 | 0 | 0 | 0 | 0 | 0 | 0 | 0 | 0 | 0 | 0 | 0 | 0 | 0 | 0 | 0 | 0 | 0 | 0 | 0 | 0 | 0 | 0 | 0 | 0 | 0
lignite | 0 | 0 | 0 | 0 | 0 | 0 | 0 | 0 | 0 | 0 | 0 | 0 | 0 | 0 | 0 | 0 | 0 | 0 | 0 | 0 | 0 | 0 | 0 | 0 | 0 | 0 | 0 | 0 | 0 | 0 | 0 | 0 | 0 | 0 | 0 | 0 | 0 | 0 | 0 | 0 | 0 | 0 | 0 | 0 | 0 | 0
offshore wind | 0.95 | 0.95 | 0.95 | 0.95 | 0.95 | 0.95 | 0.95 | 0.95 | 0.95 | 0.95 | 0.95 | 0.95 | 0.95 | 0.95 | 0.95 | 0.95 | 0.9 | 0.9 | 0.9 | 0.9 | 0.9 | 0.9 | 0.9 | 0.9 | 0.9 | 0.9 | 0.8 | 0.8 | 0.8 | 0.8 | 0.8 | 0.8 | 0.8 | 0.8 | 0.8 | 0.8 | 0.8 | 0.8 | 0.8 | 0.8 | 0.8 | 0.8 | 0.8 | 0.8 | 0.8 | 0.8
crude oil | 0 | 0 | 0 | 0 | 0 | 0 | 0 | 0 | 0 | 0 | 0 | 0 | 0 | 0 | 0 | 0 | 0 | 0 | 0 | 0 | 0 | 0 | 0 | 0 | 0 | 0 | 0 | 0 | 0 | 0 | 0 | 0 | 0 | 0 | 0 | 0 | 0 | 0 | 0 | 0 | 0 | 0 | 0 | 0 | 0 | 0
heavy or residual fuel oil | 0 | 0 | 0 | 0 | 0 | 0 | 0 | 0 | 0 | 0 | 0 | 0 | 0 | 0 | 0 | 0 | 0 | 0 | 0 | 0 | 0 | 0 | 0 | 0 | 0 | 0 | 0 | 0 | 0 | 0 | 0 | 0 | 0 | 0 | 0 | 0 | 0 | 0 | 0 | 0 | 0 | 0 | 0 | 0 | 0 | 0
municipal solid waste | 0.95 | 0.95 | 0.95 | 0.95 | 0.95 | 0.95 | 0.95 | 0.95 | 0.95 | 0.95 | 0.95 | 0.95 | 0.95 | 0.95 | 0.95 | 0.95 | 0.95 | 0.95 | 0.95 | 0.95 | 0.95 | 0.95 | 0.95 | 0.95 | 0.95 | 0.95 | 0.95 | 0.95 | 0.95 | 0.95 | 0.95 | 0.95 | 0.95 | 0.95 | 0.95 | 0.95 | 0.95 | 0.95 | 0.95 | 0.95 | 0.95 | 0.95 | 0.95 | 0.95 | 0.95 | 0.95