## About
CC Capital Cost of Eqpt to Sequester One Ton of CO2 per Year
CC CCS Total O&M Cost per Ton Sequestered
CC Energy Use per Ton CO2 Sequestered
Source: | Liu et al.
2022
Techno-economic analysis of using carbon capture and storage (CCS) in decarbonizing China’s coal-fired power plants
Journal of Cleaner Production
https://doi.org/10.1016/j.jclepro.2022.131384
Table 1, Table A2 and Table A3
Pour et al.
2018
Potential for using municipal solid waste as a resource for bioenergy with carbon capture and storage (BECCS)
International Journal of Greenhouse Gas Control
https://doi.org/10.1016/j.ijggc.2017.11.007
Pour - Table 1
Notes:
This variable captures the capital and O&M costs and energy use of
carbon capture and sequestration, for both the power and industry
sectors. It also includes data on energy use per ton CO2 sequestered.
The energy use value here should exclude any energy that is not additional
to the energy already accounted for in indst/BIFUbC or the heat rates in the
electricity sector. For example, if a steel mill has excess process heat that
isn't being used, and they use it to power CCS, that heat should be excluded
from here, since it does not increase the overall energy demand of the steel
mill.
We use coal to represent electric utilities (which are likely to primarily apply CCS to coal
plants) and natural gas to represent industry.
0.97 | 2015 to 2012 USD
Constant price conversion | https://stats.areppim.com/calc/calc_usdlrxdeflator.php

## Data
Capital Cost
Table A | coal electricity
Capacity | 1000 | MW | total cost |  | https://doi.org/10.1016/j.jclepro.2022.131384
Total CO2 | 838 | g/kWh | 763215200
Capture | 3.3404 | Mt/a | Capital cost |  | From 2020 $ to 2012
capture rate | 0.9 |  | 228.4835 |  | 0.88
Initial investment | 496.02 | $/kW
Initial capture cost | 371.27 | $/kW | emission
Operation hour | 4429 | h | 3711502
Table A2 | nature gas electricity
Capacity | 1000 | MW | total cost
Total CO2 | 428 | g/kWh | 837091200
Capture | 1.0215 | Mt/a | Capital cost
capture rate | 0.90196 |  | 819.5048
Initial investment | 387.98 | $/kW
Initial capture cost | 563.26 | $/kW | emission
Operation hour | 2646 | h | 1132488
Table A3 | biomass electricity
Capacity | 1000 | MW | total cost
Total CO2 | 838 | g/kWh | 1969633600
Capture | 4.8026 | Mt/a | Capital cost
capture rate | 1 |  | 410.1201
Initial investment | 1674.96 | $/kW
Initial capture cost | 563.26 | $/kW | emission
Operation hour | 5731 | h | 4802578
Pour - Table 1 | Waste electricity
unit capture | 0.9 | t CO2/MWh | total cost |  | from 2015 $ to 2012
Capacity | 10 | MW | 58200000 |  | 0.97
Operation hour | 8000 | h | Capital cost
Capital | 6000 | $/kW | 808.3333
emission factor | 0.39 | Tco2/t
cement |  |  |  | capital cost | https://doi.org/10.1016/j.enconman.2012.04.012
annual cement production | 1.998 | million t | process | 84.8998
emission CO2-process | 1.66 | million t | fuel | 107.2797
emission CO2-fuel | 0.87 | million t |  |  | https://ieaghg.org/publications/deployment-of-ccs-in-the-cement-industry/
capture rate-process | 0.89617 |  |  |  | https://doi.org/10.1021/acs.est.2c05724
capture rate-fuel | 0.9
capital cost-process | 126.3 | million $
capital cost-fuel | 84 | million $
capital quantity-process | 1.4876 | million t
capital quantity-fuel | 0.783 | million t
chemicals | 2013 $ | 2012$ | total cost | capture CO2 | http://dx.doi.org/10.1016/j.ijggc.2015.05.018 |  |  |  |  | Table 2
fuel | 45 |  | 103695000 | 1.7 Mt/yr | from 2013 $ to 2012
process | 60.9971 | 59.684 |  |  | 1.022
no ccs capital cost | 578 |  | production
with ccs | 1247 |  | 155
petroleum
pre-combustion | 75 | $/ton |  |  | https://doi.org/10.1016/j.ijggc.2017.03.020 |  |  |  | Table 2 | DNV（2010）
[5 empty] | from 2010 $ to 2012 |  | 1.04
iron and steel | processing cost |  | post |  | https://doi.org/10.1016/j.jclepro.2019.118953 |  |  |  | Table 1 | Kuramochi et al. (2012)
annual capacity | 0.5 | MtCO2 | 814.4 |  | form 2022 $ to 2012
investment | 407.2 | million CNY | 95.5982 |  | 0.79
energy input capture | 54.0-88.0 | $/tCO2 |  |  | https://doi.org/10.1016/j.ijggc.2017.03.020
iron and steel | fuel cost | 71 |  |  | https://doi.org/10.1016/j.ijggc.2017.03.020 |  |  |  | Table1 | IEA(2013)
GAS PROCESSING |  |  | total cost |  | https://ieefa.org/sites/default/files/2022-09/The%20Carbon%20Capture%20Crux.pdf
annual capture CO2 | 6 | million t | 26.964 |  | from 2008 $ to 2012 |  | from 2010 $ to 2012
Capex cost | 269.64 | million $ 2005 |  |  | 1.06 |  | 1.04
[5 empty] | assume 2010 - 2020 cost decline 40% |  |  | 0.6
O&M cost
| fixed cost | variable cost |  | total O$M cost |  | https://doi.org/10.1016/j.jclepro.2022.131384
coal elec | 20.62 | 17.12 |  | 37.74
nature gas elec | 16.43 | 10.91 |  | 27.34
waste elec |  |  |  | 29 |  | Pour - Table 1
biomass | 54.26 | 10.91 |  | 65.17
inudstry-fuel | 14 | 58.63 | million CNY | 72.63 | Table 4 | https://doi.org/10.1016/j.jclepro.2019.118953
capital cost | 360 |  |  | 14.3242
industry-process |  |  |  | 5.9826 |  | https://doi.org/10.1016/j.enconman.2012.04.012
|  | total prcoess cost |  | 8.9 | million US$/year
Energy Use per Ton Sequestered (BTU/metric ton CO2e)
coal
自用率 | 6.01%
排放因子 | 838 | g/kwh
发电量 | 4429000000 | kwh
总排放 | 3711502 | t
电力需求 | 266182900 | kwh
需要能量 | 71.7184 | kwh/t
1kwh | 3412.142 | BTU
244713.2866
nature gas
自用率 | 2.87%
排放因子 | 428
发电量 | 2646000000
总排放 | 1132488
电力需求 | 75940200
需要能量 | 67.0561
228804.8491
beccs
自用率 | 11.4%
排放因子 | 838
发电量 | 5731000
总排放 | 4802.578
电力需求 | 653334
需要能量 | 136.0382
464181.6086
waste
自用率 | 11.4%
排放因子 | 0.9 | t/MWh
发电量 | 80000 | MWh
总排放 | 72000 | t
电力需求 | 9120 | MWh
需要能量 | 126.6667
432204.6533
cement
电力需求 | 450000 | MWh
排放 | 1.66 | million t
需要能量 | 271.0843
924978.253
iron fuel
电力需求 | 142 | kwh/t
484524.164

## Calculations
Capital Cost of Eqpt to Sequester One Ton of CO2 per Year
| Capital cost ($/(metric ton CO2e*yr)) |  | emission percentage
coal electricity | 228.4835 |  | 0.94 | 260.6473
nature gas elec | 819.5048 |  | 0.05
biomass electricity | 410.1201 |  | 0.008
Waste electricity | 808.3333 |  | 0.002
| Fuel-capital cost | process-capital cost | emission
refined petroleum and coke | 78
chemicals | 29.842 | 59.684
cement and other nonmetallic minerals | 107.2797 | 84.8998
iron and steel | 71 | 95.5982
energy pipelines and gas processing |  | 26.964
CCS Total O&M Cost per Ton Sequestered
emission percentage
coal electricity | 8.9482 |  | 0.94 | 9.591
nature gas elec | 21.2446 |  | 0.05
biomass electricity | 11.9414 |  | 0.008
Waste electricity | 10.9707 |  | 0.002
industry-fuel | 14.3242 |  | 0.33333 | 8.7632
industry-process | 5.9826 |  | 0.66667
Energy Use per Ton CO2 Sequestered
| energy demand |  | emission percentage
coal electricity | 244713.2866 |  | 0.94 | 246048.5941
nature gas elec | 228804.8491 |  | 0.05
biomass electricity | 464181.6086 |  | 0.008
Waste electricity | 432204.6533 |  | 0.002
industry-fuel | 484524.164 |  | 0.33333 | 778160.2233
industry-process | 924978.253 |  | 0.66667

## CC-CCoEtSOToCpY
Capital cost ($/(metric ton CO2e*yr))
electricity sector | 260.6473
industry sector | 81.4523

## CC-TOMCpTS
O&M Cost per Ton ($/metric ton CO2e)
electricity sector | 9.591
industry sector | 8.7632

## CC-EUpTCS
Energy Use per Ton Sequestered (BTU/metric ton CO2e)
electricity sector | 246048.5941
industry sector | 778160.2233