## About
MPCbS Max Potential Capacity by Source
Source: | Solar, Wind, Biomass
National Renewable Energy Laboratory
2012
U.S. Renewable Energy Technical Potentials: A GIS-Based Analysis
http://www.nrel.gov/docs/fy12osti/51946.pdf
Page iv, Table ES-1
Hydropower
US Department of Energy
2016
Chapter 3: Assessment of National Hydropower Potential
https://energy.gov/sites/prod/files/2016/10/f33/Hydropower-Vision-Chapter-3-10212016.pdf
Figures O3-3 and O3-8
Municipal Solid Waste
U.S. Environmental Protection Agency
2016
National Overview: Facts and Figures on Materials, Wastes and Recycling
https://www.epa.gov/facts-and-figures-about-materials-waste-and-recycling/national-overview-facts-and-figures-materials
We also use start year MSW capacity from elec/SYC
Notes:
These maximums reflect the available resource potential for hydro, wind, solar, and biomass power.
Maximums for coal, natural gas, and nuclear are not imposed, as these power types are unlikely to
be geographically resource-constrained. (An arbitrarily high number is chosen here, to ensure
this limit doesn't come into play for these three electricity sources.)

## Data
Table ES-1 from NREL
Technology | Potential Capacity (GW) | Hydro | Capacity (GW) | Source
Urban utility-scale PV | 1200 | Existing Fleet | 101.2 | See Figure O3-8
Rural utility-scale PV | 153000 | Modeled Potential - Upgrades and optimization of Existing Hydropower Plants | 6.9 | See Table O3-3
Rooftop PV | 664 | Technical Potential - Powering of Non-Powered Dams | 12 | See Table O3-3
Concentrating Solar | 38000 | Technical Potential - Powering Existing Canals and Conduits | 2 | See Table O3-3
Onshore wind | 11000 | Technical Potential - New Stream-Reach Development | 65.5 | See Table O3-3
Offshore wind | 4200
Biopower | 62 | Total Potential | 187.6
Hydrothermal power systems | 38
Enhanced geothermal systems | 4000
Hydropower | 60 | The max potential hydropower estimate here is substantially lower than
the actual deployed hydropower in the model's start year. It is likely that
Red = not used in model |  | this hydropower statistics is wrong, or is referring to a subset of total
hydropower. Accordingly, we use a different, better source for
Electricity Source (model subscript) | Potential Capacity (MW) | hydropower potential (above).
hydro | 187600
onshore wind | 11000000
solar PV | 154864000 | Municipal Solid Waste |  | Source
solar thermal | 38000000 | Start Year Capacity (MW) | 1820 | see elec/SYC
biomass | 62000
geothermal | 4000000 | MSW Tonnage Data for Year 2015
offshore wind | 4200000 | U.S. MSW generated (million tons) | 262.4 | U.S. EPA
|  | U.S. MSW burned with energy recovery (million tons) | 33.57 | U.S. EPA
Maximums for coal, natural gas, and nuclear are not imposed, |  | U.S. MSW recycled (million tons) | 67.8 | U.S. EPA
as these power types are unlikely to be |  | U.S. MSW composted (million tons) | 23.4 | U.S. EPA
geographically resource-constrained. |  | U.S. MSW landfilled (million tons) | 137.7 | U.S. EPA
(An arbitrarily high limit number is used on the next tab.)
|  | Combustible share of landfilled MSW | 83.2% | U.S. EPA
Assumes metals, glass, and "other" waste types are not combustible.
We assume burning materials that are today being recycled or composted is environmentally
counter-productive and also un-economic, so we assume all potential increase in MSW combustion
must come from the landfilled share of wastes.
|  | MSW Combustion growth potential (% increase) | 341.3%
|  | Max MSW Potential Capacity (MW) | 8031.2257

## 中国
中国 |  |  | 亿Kw |  | 亿Kw | 亿Kw | 亿Kw |  |  | 亿Kw | 亿tce |  |  | 参考文献 |  | 备注
| 可再生能源品种 |  | 技术可开发量 | （技术可开发装机容量） | 理论蕴藏量 | 风能资源理论储量 | 资源总量 | 理论可开发储量 | 技术可开发储量 | 资源技术开发量 | 资源潜力 | 目前探明的技术可开发量（潜在装机容量） | 可开发利用的风能储量 | 中国风电发展路线图 2050 - MBA智库文档 (mbalib.com) | 【发改委能源研究所&iea】 | 2020年2亿，2030年4亿，2050年；10亿陆上3级及以上风能技术开发量26亿Kw以上；在水深不超过50米的近海域，风电实际可装机容量5亿Kw
| 风能 |  | 7~12 |  | 43 |  | 25 | 3226GW | 253GW |  |  |  | 10亿Kw
|  |  | 1* |  | 1* |  | 2* | 3* | 3* |  |  |  | 我国风能资源储量与分布 (cma.gov.cn)
|  | 陆上 | 6~10 |  |  | 73 | 23
|  |  | 1* |  |  | 4*，50米高度以上 | 2*
|  | 50m | [7 empty] | 20
|  | 70m | [7 empty] | 26
|  | 100m | [7 empty] | 34
4*
|  | 海上 | 1~2 | 200GW |  |  | 2（没有做详细评估）
|  |  | 1* | 5* |  |  | 2*
| 太阳能 |  | 22 | 156 | 45000000
|  |  | 1* | 全国太阳能资源及开发量分析 - 知乎 (zhihu.com) | 1*
| 生物质能 | [9 empty] | 8.9亿tce
1*
| 水能 |  | 5 |  | 6 | [6 empty] | 5亿Kw
|  |  | 1* |  | 1* | [6 empty] | 2*
| 地热能 |  | 0.2 |  | 4626.5亿tce
|  |  | 1* |  | 1*
| 海洋能 |  | 9.9 |  | 6100
|  |  | 1* |  | 1*
数据来源
| 1* | 我国可再生能源中长期(2030、2050)发展战略目标与途径 - 中国知网 (cnki.net)
| 2* | 中国可再生能源发展战略、规划和政策 - 中国知网 (cnki.net)
| 3* | 环渤海地区风能资源开发与大规模非并网风电产业基地建设 - 中国知网 (cnki.net)
| 4* | 中国风能资源的详查和评估 - 中国知网 (cnki.net) |  | 【中国气象局】 | 亿Kw
| 5* | 气候变化背景下未来中国近海风能资源预估 - 中国知网 (cnki.net)
山东
| 可再生能源品种 | 占全国比 | 技术可开发量 | 占全国比（蕴藏量）
| 风能 | 1.6% | 99万kw？？ | 1.4%
|  | 3* | 第三次普查，中国风能资源的地理分布及风电开发利用初步评价 - 中国知网 (cnki.net) | 第三次普查，中国风能资源的地理分布及风电开发利用初步评价 - 中国知网 (cnki.net)
| 太阳能 |  | 629000MW | 4.03%
全国太阳能资源及开发量分析 - 知乎 (zhihu.com)
生物质能
水能
地热能
海洋能

## MPCbS
Electricity Source | Max Potential Capacity (MW)
hard coal | 9000000000000
natural gas nonpeaker | 9000000000000
nuclear | 9000000000000
hydro | 542000
onshore wind | 7200000
solar PV | 15600000
solar thermal | 3120000
biomass | 2200000
geothermal | 20000
petroleum | 9000000000000
natural gas peaker | 9000000000000
lignite | 9000000000000
offshore wind | 750000
crude oil | 9000000000000
heavy or residual fuel oil | 9000000000000
municipal solid waste | 300000